## Sheet1
input paramter | symbol | value | units
mass | m | 2 | kg
radius | R | 0.8 | m
initial velocity | v0 | -2 | m/s
friction coefficient | mu | 0.0001
gravitational accelleration | g | -9.81 | m/s^2
length | L | 9.1 | m
slope angle | theta | 18 | rad
intial time | t | 0 | s
time interval | dt | 0.005 | s
final time | T | 2 | s
angular velocity | I | 0 | rad/s
anglular momentum | W | 0 | kgm^2/sec
initial accelleration | a_i | 0 | m/s^2
resolved accelleration | a | 0 | m/s^2
input paramter | mass | radius | initial velocity | friction coefficient | gravitational accelleration | length | slope angle | intial time | time interval | final time
value | 2 | 1 | -2 | 0.0001 | -9.81 | 10 | 18 | 0 | 0.005 | 3